## BOM Report
Bill of Materials
Source Data From:
Project:
Variant: |  | None
Creation Date: | 8/1/2013 | 13:33:45
Print Date: | 2021-12-28 | 44558.7108
MB1136C-03 BOM & components order and assembly
L476RG | with socket
without socket
Select MCU Reference in follow list: |  |  | Select Socket option:
L476RG |  |  | without socket
Board name:NUCLEO-L476RG
Comment | Designator | Footprint | Quantity | Assembly | Ordered by | Comments | Description | Manufacturer 1 | Part#1 | Manufacturer 2 | Part#2 | ECCN US | ECCN EU | Info source
USER (Blue) | B1 | PB10 | 1 | Blue | Subcon | Blue | touch switch,Blue,6*6,SMT,TD-0341X-GO0,wealthmetal | wealthmetal | TD0341X-G01-BLU |  |  | NA | NA
TD-0341 [RESET/Black] | B2 | PB10 | 1 | Black | Subcon | Black | touch switch,Black,6*6,SMT,TD-0341X-A00,wealthmetal | wealthmetal | TD0341X-G01-BLA |  |  | NA | NA
100nF | C1, C4, C5, C6, C7, C11, C12, C14, C15, C19, C20, C23, C24, C27, C28, C30 | 0603C | 16 |  | Subcon |  | Capacitor,100nF,10%,50V,X7R,0603,YAGEO; | YAGEO | CC0603KRX7R9BB104 |  |  | NA | NA
1uF_X5R_0603 | C2, C13, C18, C21, C29 | 0603C | 5 |  | Subcon |  | Capacitor,1uF,0603,16V,10%,X5R,YAGEO | YAGEO | CC0603KRX5R7BB105 |  |  | NA | NA
20pF | C3, C8 | 0603C | 2 |  | Subcon |  | Capacitor,20pF,5%,50V,NPO,0603,YAGEO | YAGEO | CC0603JRNPO9BN200 |  |  | NA | NA
20pF[N/A] | C10 | 0603C | 1 | [N/A] | Subcon |  | Capacitor,20pF,5%,50V,NPO,0603,YAGEO | YAGEO | CC0603JRNPO9BN200 |  |  | NA | NA
10nF_X7R_0603 | C9 | 0603C | 1 |  | Subcon |  | Capacitor,10nF,0603,50V,10%,X7R,YAGEO; | YAGEO | CC0603KRX7R9BB103 |  |  | NA | NA
10uF(25V) | C16 | TAN-B | 1 |  | Subcon |  | Tan Capacitor,10uF,10%,25V,B,AVX | AVX | TAJB106K025R |  |  | NA | NA
10uF | C17 | TAN-A | 1 |  | Subcon |  | Tan Capacitor,10uF,10%,16V,A,AVX | AVX | TAJA106K016R |  |  | NA | NA
[N/A] | C22, C25 | TAN-A | 2 | [N/A] | Subcon |  | Capacitor,2.2uF,10%,16V,X7R,1206 | YAGEO | CC1206KKX7R7BB225 |  |  | NA | NA
4.7uF[N/A] | C26 | TAN-A | 1 | [N/A] | Subcon |  | Capacitor,4.7uF,10%,25V,X7R,1206 | YAGEO | CC1206KKX7R8BB475 |  |  | NA | NA
4.3pF | C31, C32 | 0603C | 2 |  | Subcon |  | Capacitor,4.3pF,±0.25pF,50V,COG,0603, | FENGHUA | 0603CG4R3C500NT | Murata | GRM1885C1H4R3CA01D | NA | NA
20pF[N/A] | C33, C34 | 0603C | 2 | [N/A] | Subcon |  | Capacitor,20pF,5%,50V,NPO,0603,YAGEO | YAGEO | CC0603JRNPO9BN200 |  |  | NA | NA
5075BMR-05-SM | CN1 | USB-MINI-B-SMD | 1 |  | Subcon | USB Mini Connector | USB,MUSB5QS-BM1H6-NLB-E,Townes | Townes | MUSB5QS-BM1H6-NLB-E | Neltron | 5075BMR-05-SM | NA | NA
Header 4 | CN2 | 1*4 | 1 |  | Subcon |  | Pin header male,2.54mm,1*4,L=11.6,180,1U,DIP,Lyconn | Lyconn | 313140S111116 |  |  | NA | NA
| CN3, JP1, JP6 | SIP2/2.54 | 3 |  | Subcon |  | Pin header male,2.54mm,1*2,L=11.6,180,1U,DIP,Lyconn | Lyconn | 313140S111116 |  |  | NA | NA
[N/A] | JP4 | SIP2/2.54 | 1 | [N/A] | Subcon | [6 empty] | NA | NA
313140S161185 | CN11, CN12 | SIP2/2.54 | 2x1/20 |  | Subcon | CN11,CN12 long headers on bottom layer same as CN7 & CN10 | Pin header male,2.54mm, 1*2P,L=6+2.5+10=18.5 313140S161185 | Lyconn | 313140S161185 |  |  | NA | NA
Header 6X1 | CN4 | 1*6P | 1 |  | Subcon |  | Header Female,1*6,2.54*8.5,Y type,1u,PAT,2.5MM | Lyconn | 218106S1610 |  |  | NA | NA
Header 10X1_Female | CN5 | 1*10P_FEMALE | 1 |  | Subcon |  | Header Female,1*10,2.54*8.5,Y,1u,PAT,2.5MM | Lyconn | 218110S1610 |  |  | NA | NA
Header 8X1_Female | CN6, CN9 | 1*8P_FEMALE | 2 |  | Subcon |  | Header Female,1*8,2.54*8.5,Y,1u,PAT2.5MM | Lyconn | 218108S1610 |  |  | NA | NA
Header 19X2 (313238S161185) | CN7, CN10 | 2*19P | 2 |  | Subcon | long headers on bottom layer | Pin header male,2.54mm, 2*19P,L=6+2.5+10=18.5 313238S161185 | Lyconn | 313238S161185 |  |  | NA | NA
Header 6X1_Female | CN8 | 1*6P_FEMALE | 1 |  | Subcon |  | Header Female,1*6,2.54*8.5,Y,1u,PAT,2.5MM | Lyconn | 218106S1610 |  |  | NA | NA
BAT60JFILM | D1, D2, D3 | SOD323/A | 3 |  | STM |  | Diode,BAT60JFILM,SOD323/A,ST,(X3 Code 9151097) | ST | BAT60JFILM |  |  | NA | NA
STPS2L30A | D4 | SMA | 1 |  | STM |  | Diode,STPS2L30A,DO214AC(SMA),ST,(X3 Code 9151083) | ST | STPS2L30A |  |  | NA | NA
| JP5 | SIP3 | 1 |  | Subcon |  | Pin header male,2.54mm,1*3,L=11.6,180,1U,DIP,Lyconn | Lyconn | 313140S111116 |  |  | NA | NA
BEAD | L1 | 0603L | 1 |  | Subcon |  | Bead,600R,350mA,0603,FCM1608KF-601T05,Tai-tech | Tai-tech | FCM1608KF-601T05 |  |  | NA | NA
LD_BICOLOR_CMS | LD1 | HSMF-A201 | 1 |  | Subcon |  | LED,Bi-color,red-green,3.2 mm x 2.8 mm,LE-RGW35280,SMT, | everluck-led | LE-RGW35280 | Avago | HSMF-A201-A00J1 | EAR99 | NEC | Sub Co
Green | LD2 | 0603D | 1 |  | Subcon |  | LED,Green,0603 | Everlight | 19-213SY6C/S530-E2/TR8LED |  |  | EAR99 | NEC | Sub Co
RED | LD3 | 0603D | 1 |  | Subcon |  | LED,Red,0603 | Everlight | 19-213-R6C-AP1Q2B-3T |  |  | EAR99 | NEC | Sub Co
10K | R1, R3, R12, R33 | 0603R | 4 |  | Subcon |  | Resistor,10K,0603,5%,YAGEO | YAGEO | RC0603JR-0710KL |  |  | NA | NA
4K7 | R4, R23, R27, R28, R30 | 0603R | 5 |  | Subcon |  | Resistor,4.7K,0603,1% | YAGEO | RC0603FR-074K7L |  |  | NA | NA
22 | R5, R8, R13, R22 | 0603R | 4 |  | Subcon |  | Resistor,22R,0603,1% | YAGEO | RC0603FR-0722RL |  |  | NA | NA
100K | R6, R14, R15 | 0603R | 3 |  | Subcon |  | Resistor,100K,0603,1% | YAGEO | RC0603FR-07100KL |  |  | NA | NA
2K7 | R7 | 0603R | 1 |  | Subcon |  | Resistor,2.7K,0603,1%,YAGEO | YAGEO | RC0603FR-072K7L |  |  | NA | NA
100 | R11, R20, R21, R24, R25, R29 | 0603R | 6 |  | Subcon |  | Resistor,100R,0603,1% | YAGEO | RC0603FR-07100RL |  |  | NA | NA
36K | R10 | 0603R | 1 |  | Subcon |  | Resistor,36K,0603,1% | YAGEO | RC0603FR-0736KL |  |  | NA | NA
1K5 | R16 | 0603R | 1 |  | Subcon |  | Resistor,1.5K,0603,1%,YAGEO | YAGEO | RC0603FR-071K5L |  |  | NA | NA
0 | R17, R18, R19, R34, R36 | 0603R | 5 |  | Subcon |  | Resistor,0R,0603,5%,YAGEO | YAGEO | RC0603JR-070RL |  |  | NA | NA
510 | R31 | 0603R | 1 |  | Subcon |  | Resistor,510R,0603,1% | YAGEO | RC0603FR-07510RL |  |  | NA | NA
1K | R32 | 0603R | 1 |  | Subcon |  | Resistor,1K,0603,1%,YAGEO | YAGEO | RC0603FR-071KL |  |  | NA | NA
[N/A] | R2, R9, R26, R35, R37 | 0603R | 5 | [N/A] | Subcon | [6 empty] | NA | NA
Circuit Breaker | SB2, SB3, SB5, SB7, SB9, SB12, SB13, SB14, SB15, SB17, SB21, SB45, SB51, SB54, SB55, SB56, SB57, SB60 | JP2_SMD | 18 |  | Subcon | Dafult Closed | Resistor,0R,0603,5%,YAGEO | YAGEO | RC0603JR-070RL |  |  | NA | NA
[N/A] | SB1, SB4, SB6, SB8, SB10, SB11, SB16, SB46, SB48, SB49, SB50, SB52, SB63 | JP2_SMD | 13 | [N/A] | Subcon | Dafult Open | [5 empty] | NA | NA
Circuit Breaker | SB19, SB23, SB25, SB27, SB28, SB31, SB33, SB35, SB37, SB38, SB40, SB41, SB42, SB43, SB53, SB64 | JP2_SMD | 16 |  | Subcon | Solder Bridges(Closed) | Resistor,0R,0603,5%,YAGEO | YAGEO | RC0603JR-070RL |  |  | NA | NA
[N/A] | SB18, SB20, SB22, SB24, SB26, SB29, SB30, SB32, SB34, SB36, SB39, SB44, SB47, SB58, SB59, SB61, SB62, SB65 | JP2_SMD | 18 | [N/A] | Subcon | Solder Bridges(Open) | [5 empty] | NA | NA
9013 | T1 | SOT-23 | 1 |  | Subcon |  | Transistor,MMBT9013L/G,SOT-23,unisonic | unisonic | MMBT9013L/G |  |  | EAR99 | NEC | Sub Co
STS7PF30L | T2 | SO8 | 1 |  | STM |  | MOS Transistor,STS7PF30L,SO-8,ST | ST | STS7PF30L |  |  | EAR99 | NEC | http://tcdr.sgp.st.com:23000/tcdr/app?page=tcdr/productList
LD3985M33R | U1 | SOT-23-5L | 1 |  | STM |  | IC,3.3V,LD3985M33R,SOT23-5L,ST,(X3 Code 9176161) | ST | LD3985M33R |  |  | EAR99 | NEC | http://tcdr.sgp.st.com:23000/tcdr/app?page=tcdr/productList
STM32F103CBT6 | U2 | QFP48 7X7 | 1 |  | STM |  | IC,STM32F103CBT6 (128K),LQFP-48,(9175111) | ST | STM32F103CBT6 |  |  | 3A991A2 | NEC | http://tcdr.sgp.st.com:23000/tcdr/app?page=tcdr/productList
LD1117S50TR | U3 | SOT-223 | 1 |  | STM |  | IC,LD1117S50TR,SOT223,ST | ST | LD1117S50TR |  |  | EAR99 | NEC | http://tcdr.sgp.st.com:23000/tcdr/app?page=tcdr/productList
LD39050PU33R | U4 | DFN6(3X3) | 1 |  | STM |  | IC,LD39050PU33R,SMT | ST | LD39050PU33R |  |  | EAR99 | NEC | http://tcdr.sgp.st.com:23000/tcdr/app?page=tcdr/productList
STM32L476RGT6 | U5 | LQFP64 | 1 | without socket | STM |  | IC,STM32L053R8T6,LQFP64,SMT | ST | STM32L053R8T6 |  |  | 3A991A2 | NEC | http://tcdr.sgp.st.com:23000/tcdr/app?page=tcdr/productList
8MHz(12pF) | X1 | XTAL1 | 1 |  | Subcon |  | crystal,9SL8000012AFXHF0-SJ28,12PF,8M,20PPM | HongKongCrystal | 9SL8000012AFXHF0-SJ28 |  |  | EAR99 | NEC | Sub Co
ABS25-32.768KHZ-6-T | X2 | XTAL_4SM_8X3R8 | 1 |  | Subcon |  | Crystal 32.768KHz ±20ppm (Tol) 6pF -40+85C Low Profile ESR 50kOhm 4-Pin SMD T/R | Abracon | ABS25-32.768KHZ-6-T |  |  | NA | NA
8MHz(16pF)[N/A] | X3 | XTAL1 | 1 | [N/A] | Subcon | [6 empty] | NA | NA
Stick for Board name |  |  | 1 | Board name:NUCLEO-L476RG | Subcon | [6 empty] | NA | NA
blister |  |  | 1 |  | Subcon | [6 empty] | NA | NA
IC149-064-075-B5 | MCU socket |  | 1 | [N/A] | Subcon |  | IC Socket,IC149-064-075-B5 | Yamaichi | IC149-064-075-B5 |  |  | NA | NA

## Assembly req.
Bill of Materials
Source Data From:
Project:
Variant: |  | None
Creation Date: | 08/27/2012 | 13:33:45
Print Date: | 2021-12-28 | 44558.7108
MB1136C-03 Assembly Requirement
Comment | Designator | Footprint | Quantity | Assembly | Ordered by | Comments
| JP1 | SIP2/2.54 | 1 | open | Subcon | PWR_EXT not connected to 3.3V STLINK
| JP5 | SIP3 | 1 | 1<->2 | Subcon | 5V power selection to U5V
| JP6 | SIP2/2.54 | 1 | close | Subcon | Idd measurment disable
| CN11 | SIP2/2.54 | 1 | close on top side | Subcon | GOUND PINS
| CN12 | SIP2/2.54 | 1 | close on top side | Subcon | GOUND PINS

## xl_DCF_History (hidden)
CLINAME | DATETIME | DONEBY | IPADDRESS | APPVER | RANDOM | CHECKSUM
ᥫᦄᥙᦂ᥷ᦉᦉ᥿᥼᥿᥻᥺ | ᥇᥈᥅᥈᥆᥅᥈᥆᥇᥇ᤶᤶ᥇᥆ᥐ᥇᥋ᥗᥣᤶ᤾ᥝᥣᥪ᥁᥎ᥐ᥆᤿ | ᥩᥪᥲᥙᦏᦈ᥿ᦂᤶᦏ᥷ᦄ᥽ | ᥩᥞᥰ᥇᥆᥋᥍᥌ | ᥉᥄᥈᥄᥇᥄᥆ | 22 | ᥊᥊᥋᥇