## Blad1
Command | Description
AT+ADR | Get or Set the Adaptive Data Rate setting. (0: off, 1: on)
AT+APPEUI | Get or Set the Application EUI
AT+APPKEY | Get or Set the Application Key
AT+APPSKEY | Get or Set the Application Session Key
AT+BAND | Get or Set the Regional Band
AT+BAT | Get the battery level
AT+CERTIF | Set the module in LoraWan Certification Mode
AT+CFM | Get or Set the confirmation mode (0-1)
AT+CFS | Get confirmation status of the last AT+SEND (0-1)
AT+CLASS | Get or Set the Device Class
AT+CTX | send with confirmation
AT+DEV | Get the version of the AT_Slave FW
AT+DEVADDR | Get or Set the Device address
AT+DEVEUI | Get the Device EUI
AT+DFORMAT | select hex or binary format
AT+DR | Get or Set the Data Rate. (0-7 corresponding to DR_X)
AT+DUTYCYCLE | Get or Set the ETSI Duty Cycle setting - 0=disable, 1=enable - Only for testing
AT+FCD | Get or Set the Frame Counter Downlink
AT+FCU | Get or Set the Frame Counter Uplink
AT+IDNWK | Get or Set the Network ID
AT+JN1DL | Get or Set the Join Accept Delay between the end of the Tx and the Join Rx Window 1 in ms
AT+JN2DL | Get or Set the Join Accept Delay between the end of the Tx and the Join Rx Window 2 in ms
AT+JOIN | Join network
AT+MODE | Get or Set the Network Join Mode. (0: ABP, 1: OTAA)
AT+NJS | Get the join status
AT+NWK | Get or Set the public network mode. (0: off, 1: on)
AT+NWKSKEY | Get or Set the Network Session Key
AT+PORT | set application port
AT+REBOOT | Trig a reset of the MCU
AT+RECV | print last received data in raw format
AT+RECVB | print last received data in binary format (with hexadecimal values)
AT+RFPOWER | Get or Set the Transmit Power (0-5)
AT+RSSI | Get the RSSI of the last received packet
AT+RX1DL | Get or Set the delay between the end of the Tx and the Rx Window 1 in ms
AT+RX2DL | Get or Set the delay between the end of the Tx and the Rx Window 2 in ms
AT+RX2DR | Get or Set the Rx2 window data rate (0-7 corresponding to DR_X)
AT+RX2FQ | Get or Set the Rx2 window frequency
AT+SEND | Send text data along with the application port
AT+SENDB | Send hexadecimal data along with the application port
AT+SNR | Get the SNR of the last received packet
AT+TCONF | Config LORA RF test
AT+TOFF | Stops on-going RF test
AT+TRLRA | Starts RF Rx LORA test
AT+TRSSI | Starts RF RSSI tone test
AT+TTLRA | Starts RF Tx LORA test
AT+TTONE | Starts RF Tone test
AT+UTX | send without confirmation
AT+VER | Get the version of the AT_Slave FW
AT+CHANMASK | Gets the current region's channel mask, note this is reset when changing regions
AT+CHANDEFMASK | Gets the current region's default mask, note this is reset when changing regions